## Parameters Description
Parameter | Data Type | Range | Description
cloudiness | float | 0 - 100 | 0 represents a clear sky, and 100 one completely covered with clouds.
precipitation | float | 0 - 100 | 0 represents no precipitation at all, and 100 a heavy rain.
precipitation_deposits | float | 0 - 100 | 0 represents no puddles, and 100 represents the road entirely capped with water. Puddles are created with static noise, which will always appear at the exact locations.
wind_intensity | float | 0 - 100 | Controls the strength of the wind with values from 0, no wind at all, to 100, a strong wind. The wind does affect rain direction and leaves from trees, so this value is restricted to avoid animation issues.
fog_density | float | 0 - 100 | Fog concentration or thickness. It only affects the RGB camera sensor.
wetness | float | 0 - 100 | Wetness intensity. It only affects the RGB camera sensor.
Ice_thickness (newly added) | float | 0 - 100 | From 0, no ice at all, to 100, the road is covered with 2cm of ice.

## Metrics
Metric | Description | Data Type
x | The horizontal location (left/right) of the vehicle | float
y | The moving direction of the vehicle | float
v | The velocity of the vehicle | float
cvip | The distance from the ego vehicle to the actor vehicle | float
steer | The moving direction of the vehicle | float
brake | The deceleration of the vehicle | boolean
throttle | The acceleration of the vehicle | float
Completion Ratio | The percentage of trials not resulting in an accident. The status of the simulation is completed. | float
Average Score | The average of safety violations (infractions). An infraction results in a score of less than 100. | float

## Weather Parameters
Weather Parameter Name | Cloudiness | Precipitation | Precipitation Deposits | Wetness | Fog Density | Wind Intensity | Ice Thickness | Measured Friction
rain_0 | 20 | 0 | 0 | 0 | 0 | 10 | 0 | 1
rain_20 | 20 | 20 | 20 | 20 | 5 | 20 | 0 | 0.63
rain_40 | 40 | 40 | 40 | 40 | 10 | 30 | 0 | 0.45
rain_60 | 60 | 60 | 60 | 60 | 15 | 40 | 0 | 0.36
rain_80 | 80 | 80 | 80 | 80 | 20 | 50 | 0 | 0.32
rain_100 | 100 | 100 | 100 | 100 | 30 | 70 | 0 | 0.3
Weather Parameter Name | Cloudiness | Precipitation | Precipitation Deposits | Wetness | Fog Density | Wind Intensity | Ice Thickness | Measured Friction
icy_0 | 20 | 0 | 0 | 0 | 0 | 10 | 0 | 1
icy_10 | 20 | 0 | 0 | 10 | 0 | 10 | 10 | 0.66
icy_30 | 20 | 0 | 0 | 30 | 0 | 10 | 30 | 0.31
icy_70 | 20 | 0 | 0 | 70 | 0 | 10 | 70 | 0.16
icy_100 | 20 | 0 | 0 | 100 | 0 | 10 | 100 | 0.15

## Baseline Completion
Scenario Description | Average Completion Rate Rainy | Average Score Rate Rainy
original | 100 | 100
unfixed | 0 | 55.7947
fixed | 100 | 100

## Baseline DTW
Scenario Description | x | y | v | cvip | steer | brake | throttle
original | 0 | 0 | 0 | 0 | 0 | 0 | 0
unfixed | 3.24 | 517.41 | 45.32 | 609.67 | 0.08 | 3.04 | 3.55
fixed | 0.25 | 1.66 | 2.98 | 7.95 | 0.16 | 2.24 | 1.11

## Completion Rate
Weather Parameter Name | Scenario Name | Average Score with Original Friction | Average Score with Reduced Friction | Average Completion Rate with Original Friction | Average Completion Rate with Reduced Friction
rain_0 | Ghost Cut-In | 100 | 100 | 100 | 100
rain_20 | Ghost Cut-In | 100 | 100 | 100 | 100
rain_40 | Ghost Cut-In | 100 | 100 | 100 | 100
rain_60 | Ghost Cut-In | 100 | 100 | 100 | 100
rain_80 | Ghost Cut-In | 100 | 100 | 100 | 100
rain_100 | Ghost Cut-In | 100 | 100 | 100 | 100
Weather Parameter Name | Scenario Name | Average Score with Original Friction | Average Score with Reduced Friction | Average Completion Rate with Original Friction | Average Completion Rate with Reduced Friction
rain_0 | Front Accident | 100 | 100 | 100 | 100
rain_20 | Front Accident | 100 | 76.1 | 100 | 41
rain_40 | Front Accident | 100 | 66.11 | 100 | 100
rain_60 | Front Accident | 100 | 100 | 100 | 0
rain_80 | Front Accident | 100 | 100 | 100 | 0
rain_100 | Front Accident | 58.9 | 87.55 | 6 | 34
Weather Parameter Name | Scenario Name | Average Score with Original Friction | Average Score with Reduced Friction | Average Completion Rate with Original Friction | Average Completion Rate with Reduced Friction
rain_0 | Lead Slowdown | 100 | 100 | 100 | 100
rain_20 | Lead Slowdown | 100 | 100 | 100 | 100
rain_40 | Lead Slowdown | 100 | 100 | 100 | 100
rain_60 | Lead Slowdown | 100 | 100 | 100 | 100
rain_80 | Lead Slowdown | 100 | 100 | 100 | 100
rain_100 | Lead Slowdown | 100 | 100 | 100 | 100
Weather Parameter Name | Scenario Name | Average Score with Original Friction | Average Score with Reduced Friction | Average Completion Rate with Original Friction | Average Completion Rate with Reduced Friction
icy_0 | Ghost Cut-In | 100 | 100 | 100 | 100
icy_10 | Ghost Cut-In | 100 | 100 | 100 | 100
icy_30 | Ghost Cut-In | 80.28 | 60.35 | 51 | 2
icy_70 | Ghost Cut-In | 83.91 | 100 | 60 | 100
icy_100 | Ghost Cut-In | 99.59 | 100 | 60 | 100
Weather Parameter Name | Scenario Name | Average Score with Original Friction | Average Score with Reduced Friction | Average Completion Rate with Original Friction | Average Completion Rate with Reduced Friction
icy_0 | Front Accident | 100 | 100 | 100 | 100
icy_10 | Front Accident | 100 | 60.36 | 100 | 3
icy_30 | Front Accident | 100 | 100 | 100 | 100
icy_70 | Front Accident | 100 | 100 | 100 | 100
icy_100 | Front Accident | 100 | 100 | 100 | 100
Weather Parameter Name | Scenario Name | Average Score with Original Friction | Average Score with Reduced Friction | Average Completion Rate with Original Friction | Average Completion Rate with Reduced Friction
icy_0 | Lead Slowdown | 100 | 100 | 100 | 100
icy_10 | Lead Slowdown | 100 | 100 | 100 | 100
icy_30 | Lead Slowdown | 100 | 100 | 100 | 100
icy_70 | Lead Slowdown | 100 | 33.67 | 100 | 0
icy_100 | Lead Slowdown | 100 | 33.67 | 100 | 0
Weather Parameter Name | Scenario Name | Average Score with Original Friction | Average Score with Reduced Friction | Average Completion Rate with Original Friction | Average Completion Rate with Reduced Friction
rain_0 | Ghost Cut-In | 100 | 100 | 100 | 100
rain_20 | Ghost Cut-In | 100 | 100 | 100 | 100
rain_40 | Ghost Cut-In | 100 | 100 | 100 | 100
rain_60 | Ghost Cut-In | 100 | 100 | 100 | 100
rain_80 | Ghost Cut-In | 100 | 100 | 100 | 100
rain_100 | Ghost Cut-In | 100 | 100 | 100 | 100
rain_0 | Front Accident | 100 | 100 | 100 | 100
rain_20 | Front Accident | 100 | 41 | 100 | 76.1
rain_40 | Front Accident | 100 | 100 | 100 | 66.11
rain_60 | Front Accident | 100 | 0 | 100 | 100
rain_80 | Front Accident | 100 | 0 | 100 | 100
rain_100 | Front Accident | 6 | 34 | 58.9 | 87.55
rain_0 | Lead Slowdown | 100 | 100 | 100 | 100
rain_20 | Lead Slowdown | 100 | 100 | 100 | 100
rain_40 | Lead Slowdown | 100 | 100 | 100 | 100
rain_60 | Lead Slowdown | 100 | 100 | 100 | 100
rain_80 | Lead Slowdown | 100 | 100 | 100 | 100
rain_100 | Lead Slowdown | 100 | 100 | 100 | 100
icy_0 | Ghost Cut-In | 100 | 100 | 100 | 100
icy_10 | Ghost Cut-In | 100 | 100 | 100 | 100
icy_30 | Ghost Cut-In | 51 | 2 | 80.28 | 60.35
icy_70 | Ghost Cut-In | 60 | 100 | 83.91 | 100
icy_100 | Ghost Cut-In | 60 | 100 | 99.59 | 100
icy_0 | Front Accident | 100 | 100 | 100 | 100
icy_10 | Front Accident | 100 | 3 | 100 | 60.36
icy_30 | Front Accident | 100 | 100 | 100 | 100
icy_70 | Front Accident | 100 | 100 | 100 | 100
icy_100 | Front Accident | 100 | 100 | 100 | 100
icy_0 | Lead Slowdown | 100 | 100 | 100 | 100
icy_10 | Lead Slowdown | 100 | 100 | 100 | 100
icy_30 | Lead Slowdown | 100 | 100 | 100 | 100
icy_70 | Lead Slowdown | 100 | 0 | 100 | 33.67
icy_100 | Lead Slowdown | 100 | 0 | 100 | 33.67

## DTW
|  | DTW in x after Reduced Friction | DTW in y after Reduced Friction | DTW in v after Reduced Friction | DTW in cvip after Reduced Friction | DTW in steer after Reduced Friction | DTW in brake after Reduced Friction | DTW in throttle after Reduced Friction
Weather Parameter | Scenario | x | y | v | cvip | steer | brake | throttle
rain_0 | Lead Slowdown | 0.01 | 0.72 | 0.67 | 0.32 | 0.01 | 1 | 0.41
rain_20 | Lead Slowdown | 0.06 | 3.66 | 0.98 | 13.75 | 0.02 | 0.5 | 0.89
rain_40 | Lead Slowdown | 0.02 | 1.23 | 1.46 | 2.63 | 0.02 | 1.58 | 1.49
rain_60 | Lead Slowdown | 0.03 | 1.4 | 1.97 | 2.68 | 0.05 | 1.5 | 1.27
rain_80 | Lead Slowdown | 0.02 | 1.39 | 3.38 | 3.45 | 0.03 | 1.22 | 1.53
rain_100 | Lead Slowdown | 0.12 | 1.51 | 1.8 | 9.14 | 0.03 | 1.5 | 1.48
Weather Parameter | Scenario | x | y | v | cvip | steer | brake | throttle
rain_0 | Ghost Cut-In | 0 | 0.26 | 0.05 | 0.87 | 0 | 0 | 0.05
rain_20 | Ghost Cut-In | 0.05 | 1.48 | 4.03 | 9.78 | 0.04 | 2.24 | 0.68
rain_40 | Ghost Cut-In | 0.09 | 2.44 | 1.49 | 4.54 | 0.05 | 0 | 0.92
rain_60 | Ghost Cut-In | 0.11 | 1.64 | 3.07 | 5.1 | 0.03 | 0.87 | 1.11
rain_80 | Ghost Cut-In | 0.26 | 1.44 | 1.59 | 5.06 | 0.03 | 2.12 | 1.87
rain_100 | Ghost Cut-In | 0.25 | 1.57 | 1.36 | 203.96 | 0.03 | 1.22 | 1.38
Weather Parameter | Scenario | x | y | v | cvip | steer | brake | throttle
rain_0 | Front Accident | 0.03 | 0.84 | 0.39 | 0.66 | 0.02 | 0.5 | 0.35
rain_20 | Front Accident | 4.5 | 455.82 | 85.38 | 444.55 | 0.33 | 5 | 2.92
rain_40 | Front Accident | 1.8 | 355.26 | 45.66 | 448.48 | 0.18 | 3.54 | 3.11
rain_60 | Front Accident | 0.17 | 2.1 | 16.81 | 237.21 | 0.09 | 3.57 | 3.16
rain_80 | Front Accident | 0.03 | 1.9 | 83.15 | 130.84 | 0.09 | 3.81 | 3.25
rain_100 | Front Accident | 4.29 | 337.84 | 5.09 | 47.96 | 0.05 | 3.28 | 2.21
Weather Parameter | Scenario | x | y | v | cvip | steer | brake | throttle
icy_0 | Lead Slowdown | 0.01 | 0.76 | 0.55 | 0.23 | 0 | 1.22 | 0.38
icy_10 | Lead Slowdown | 0.02 | 1.11 | 1.66 | 0.84 | 0.02 | 2 | 0.8
icy_30 | Lead Slowdown | 0.04 | 1.82 | 4.06 | 9.21 | 0.04 | 1 | 1.1
icy_70 | Lead Slowdown | 9.58 | 984.81 | 80.28 | 185.55 | 0.1 | 9.33 | 8.73
icy_100 | Lead Slowdown | 10.19 | 967.95 | 77.93 | 199.31 | 0.1 | 9 | 9.99
Weather Parameter | Scenario | x | y | v | cvip | steer | brake | throttle
icy_0 | Ghost Cut-In | 0.02 | 1.13 | 0.34 | 1.14 | 0.01 | 0.5 | 0.2
icy_10 | Ghost Cut-In | 0.04 | 1.42 | 0.69 | 1.06 | 0.03 | 0 | 0.63
icy_30 | Ghost Cut-In | 1.95 | 459.88 | 46.36 | 491.79 | 0.07 | 2.83 | 2.36
icy_70 | Ghost Cut-In | 0.6 | 1.74 | 10.34 | 286.06 | 0.23 | 3 | 2.32
icy_100 | Ghost Cut-In | 0.49 | 1.44 | 7.27 | 262.66 | 0.32 | 1.41 | 2.08
Weather Parameter | Scenario | x | y | v | cvip | steer | brake | throttle
icy_0 | Front Accident | 0.01 | 0.69 | 0.31 | 0.46 | 0.01 | 0 | 0.19
icy_10 | Front Accident | 4.24 | 467 | 84.09 | 341.81 | 0.12 | 0.71 | 3.38
icy_30 | Front Accident | 0.91 | 2.33 | 6.63 | 87.65 | 0.1 | 7.16 | 2.85
icy_70 | Front Accident | 0.28 | 1.98 | 75.22 | 148.66 | 0.33 | 1.41 | 4.07
icy_100 | Front Accident | 0.17 | 2.08 | 76.52 | 117.54 | 0.26 | 3.61 | 3
Weather Parameter | Scenario | x | y | v | cvip | steer | brake | throttle
rain_0 | Lead Slowdown | 0.01 | 0.72 | 0.67 | 0.32 | 0.01 | 1 | 0.41
rain_20 | Lead Slowdown | 0.06 | 3.66 | 0.98 | 13.75 | 0.02 | 0.5 | 0.89
rain_40 | Lead Slowdown | 0.02 | 1.23 | 1.46 | 2.63 | 0.02 | 1.58 | 1.49
rain_60 | Lead Slowdown | 0.03 | 1.4 | 1.97 | 2.68 | 0.05 | 1.5 | 1.27
rain_80 | Lead Slowdown | 0.02 | 1.39 | 3.38 | 3.45 | 0.03 | 1.22 | 1.53
rain_100 | Lead Slowdown | 0.12 | 1.51 | 1.8 | 9.14 | 0.03 | 1.5 | 1.48
rain_0 | Ghost Cut-In | 0 | 0.26 | 0.05 | 0.87 | 0 | 0 | 0.05
rain_20 | Ghost Cut-In | 0.05 | 1.48 | 4.03 | 9.78 | 0.04 | 2.24 | 0.68
rain_40 | Ghost Cut-In | 0.09 | 2.44 | 1.49 | 4.54 | 0.05 | 0 | 0.92
rain_60 | Ghost Cut-In | 0.11 | 1.64 | 3.07 | 5.1 | 0.03 | 0.87 | 1.11
rain_80 | Ghost Cut-In | 0.26 | 1.44 | 1.59 | 5.06 | 0.03 | 2.12 | 1.87
rain_100 | Ghost Cut-In | 0.25 | 1.57 | 1.36 | 203.96 | 0.03 | 1.22 | 1.38
rain_0 | Front Accident | 0.03 | 0.84 | 0.39 | 0.66 | 0.02 | 0.5 | 0.35
rain_20 | Front Accident | 4.5 | 455.82 | 85.38 | 444.55 | 0.33 | 5 | 2.92
rain_40 | Front Accident | 1.8 | 355.26 | 45.66 | 448.48 | 0.18 | 3.54 | 3.11
rain_60 | Front Accident | 0.17 | 2.1 | 16.81 | 237.21 | 0.09 | 3.57 | 3.16
rain_80 | Front Accident | 0.03 | 1.9 | 83.15 | 130.84 | 0.09 | 3.81 | 3.25
rain_100 | Front Accident | 4.29 | 337.84 | 5.09 | 47.96 | 0.05 | 3.28 | 2.21
icy_0 | Lead Slowdown | 0.01 | 0.76 | 0.55 | 0.23 | 0 | 1.22 | 0.38
icy_10 | Lead Slowdown | 0.02 | 1.11 | 1.66 | 0.84 | 0.02 | 2 | 0.8
icy_30 | Lead Slowdown | 0.04 | 1.82 | 4.06 | 9.21 | 0.04 | 1 | 1.1
icy_70 | Lead Slowdown | 9.58 | 984.81 | 80.28 | 185.55 | 0.1 | 9.33 | 8.73
icy_100 | Lead Slowdown | 10.19 | 967.95 | 77.93 | 199.31 | 0.1 | 9 | 9.99
icy_0 | Ghost Cut-In | 0.02 | 1.13 | 0.34 | 1.14 | 0.01 | 0.5 | 0.2
icy_10 | Ghost Cut-In | 0.04 | 1.42 | 0.69 | 1.06 | 0.03 | 0 | 0.63
icy_30 | Ghost Cut-In | 1.95 | 459.88 | 46.36 | 491.79 | 0.07 | 2.83 | 2.36
icy_70 | Ghost Cut-In | 0.6 | 1.74 | 10.34 | 286.06 | 0.23 | 3 | 2.32
icy_100 | Ghost Cut-In | 0.49 | 1.44 | 7.27 | 262.66 | 0.32 | 1.41 | 2.08
icy_0 | Front Accident | 0.01 | 0.69 | 0.31 | 0.46 | 0.01 | 0 | 0.19
icy_10 | Front Accident | 4.24 | 467 | 84.09 | 341.81 | 0.12 | 0.71 | 3.38
icy_30 | Front Accident | 0.91 | 2.33 | 6.63 | 87.65 | 0.1 | 7.16 | 2.85
icy_70 | Front Accident | 0.28 | 1.98 | 75.22 | 148.66 | 0.33 | 1.41 | 4.07
icy_100 | Front Accident | 0.17 | 2.08 | 76.52 | 117.54 | 0.26 | 3.61 | 3